## Sheet1
Attachment B: Tab 3 ITN 20RL-121 CORE Network Equipment Refresh Requirements / Needs | [1] | [2] | [3] |  |  | All specifications marked with a [1] will be judged on a true/false basis for feature support. Specifications marked with a [2] will be judged based on the degree that the given specification exceeds the minimum. Specifications marked with a [3] will be measured and graded based on how well it performs (i.e. faster is better, larger is better, etc).
| True/False | Specification | Performance |  |  | Comments
Exceeds the Min.
At least 256K IPv4 and IPv6 prefixes in the FIB [2]
Fast RIB to FIB/TCAM programming [3]
Fast BGP prefix learning [3]
Redundant Route Processor [1]
IPv6 support with “full width” IPv6 ACL support [1]
Redundant Route Processor and/or multi chassis statefull configurations [3]
Lossless/Linerate performance when running with a rich set of features and little to no oversubscription on linecard and switch fabric elements. [3]
Multi-core route-processor design with sufficient memory and cpu for future growth [2]
Pre-emptive multitasking OS with protected memory [1]
Two stage config to commit with pre-commit syntax and commit-time semantic checks [1]
Flexible configuration templating and manipulation from the CLI [2]
Configuration change tracking (userid/time-date/change made) [1]
Configuration reversion to point in time [1]
Fully distributed forwarding plane with distributed on-demand ACL support [1]
Ability to grow to at least 48 x 100G via QSFP28 / 192 x 10G per chassis. 10x10 breakout solutions are preferred, however 4x10 or “satellite” switch configurations will also be accepted [2]
Support for 1G interfaces. Use of “satellite” device would be appropriate here [1]
Future support for 400G interfaces (1)
BGP Flowspec in hardware [1]
Rich set of APIs. Must include at least two of the following [2]
o XML
o REST
o RESTconf
o Netconf
Support for policy routing at scale (at least 64K entries) [2]
Support for static routing at scale (at least 128k entries) [2]
Support for traffic ACLs at scale (at least 128K entries) [2]
Hitless ACL TCAM programming [3]
Hardware based Control Plane Policing/Protection [1]
Port mirroring without performance impact to traffic [3]
Full Netflow v9/IPFIX support with sampling [1]
MPLS with VRF support [1]
VPLS with RFC 4761 support [1]
Route leaking across all VRFs and the default table [1]
IPv4 and v6 Multicast (ASM/SSM), MSDP, Multicast BGP NLRI [1]
Service Provider oriented feature set [2]
BGP PIC (protocol independent convergence) or other fast BGP failover [3]
NSF/NSR support for RP redundancy [1]
Support for disabling any vendor locking of optics [1]
Robust In-Service-Software-Upgrade with minimal traffic impact [3]
Decoupled RP and Fabric [1]
Virtual router/Logical router/Logical instance capability [1]
Container/VM/Plug in module support [1]
Virtual instances of router for lab testing in ESXi and/or KVM environments [1]
EVPN-VXLAN [1]
Rich and demonstrated community support (user groups, code development, etc)
|  |  |  | #REF! | #REF!