## Sheet1
Attachment B: Tab 3 ITN 19RL-101 External Wide Area Network Requirements / Needs | [1] | [2] | [3] |  |  | All specifications marked with a [1] will be judged on a true/false basis for feature support. Specifications marked with a [2] will be judged based on the degree that the given specification exceeds the minimum. Specifications marked with a [3] will be measured and graded based on how well it performs (i.e. faster is better, larger is better, etc).
| True/False | Specification | Performance |  |  | Comments
Exceeds the Min.
4-6 million prefixes in FIB, 1-2 million IPv6 prefixes in FIB [2]
Fast RIB to FIB/TCAM programming [3]
IPv6 support with “full width” IPv6 ACL support (1)
Redundant Route Processor [1]
Control Plane Policing/Protection
Multi-core route-processor design
Lossless/Linerate performance when running with a rich set of features and little to no oversubscription on linecard and switch fabric elements. [3]
Multi-core route-processor design with sufficient memory for future growth [2]
Pre-emptive multitasking OS with protected memory [1]
Two stage config to commit with pre-commit syntax and commit-time semantic checks [1]
Flexible configuration templating and manipulation from the CLI [2]
Configuration change tracking (userid/time-date/change made) [1]
Configuration reversion to point in time [1]
Fully distributed forwarding plane with distributed on-demand ACL support [1]
At least 36 x 100G via QSFP28 or CFP2/4 interface support per chassis. [2]
Future support for 400G interfaces (1)
BGP Flowspec in hardware [1]
Support for native SFP+ 10G interfaces (at least 30 ports per chassis) as well as 10x10 QSFP28 breakout (SR/LR) [2]
Rich set of APIs. Must include at least two of the following [2]
o XML
o REST
o RESTconf
o Netconf
Support for policy routing at scale (at least 64K entries) [2]
Support for static routing at scale (at least 128k entries) [2]
Support for traffic ACLs at scale (at least 128K entries) [2]
Hitless ACL TCAM programming [3]
Hardware based Control Plane Policing/Protection [1]
Port mirroring without performance impact to traffic [3]
Full Netflow v9/IPFIX support with sampling [1]
MPLS with VRF support [1]
VPLS with RFC 4761 support [1]
Route leaking across all VRFs and the default table [1]
IPv4 and v6 Multicast (ASM/SSM), MSDP, Multicast BGP NLRI [1]
Service Provider oriented feature set [2]
BGP PIC (protocol independent convergence) or other fast BGP failover [3]
NSF/NSR support for RP redundancy [1]
Support for disabling any vendor locking of optics [1]
Robust In-Service-Software-Upgrade with minimal traffic impact [3]
Decoupled RP and Fabric [1]
Virtual router capability [1]
Container/VM/Plug in module support [1]
Virtual instances of router for lab testing in ESXi and/or KVM environments [1]
|  |  |  | #REF! | #REF!