## Sheet1
Attachment B: Tab 3 ITN 20NH-139 Hardware for Supercomputer (HiPerGator 3) Requirements / Needs | [1] | [2] | [3] |  |  | All specifications marked with a [1] will be judged on a true/false basis for feature support. Specifications marked with a [2] will be judged based on the degree that the given specification exceeds the minimum. Specifications marked with a [3] will be measured and graded based on how well it performs (i.e. faster is better, larger is better, etc).
The following are required features: | True/False | Specification exceeds the min. | Performance |  |  | Comments
1. Data Center Footprint
a. The peak power of the system is required to not exceed 300kW. This figure includes power consumed by all proposed equipment. [1]
b. If a system making use of liquid cooling is proposed, any supporting equipment must also be included in the proposal (e.g. coolant distribution units, rear door heat exchangers, etc). [1]
c. The system must fit in 30 linear feet of floor space (rack width). [1]
d. Rack height cannot exceed 50U. [1]
2. Nodes
a. CPUs in all nodes must all be x86_64 – processors from AMD and Intel are both acceptable. GPUs are not to be part of the proposed system. [1]
b. All nodes must be equipped with a dedicated BMC network interface. [1]
c. The BMCs themselves must support a graphical virtual console function in addition to serial-over-LAN. [1]
d. It is required that tools will be made available to UF that can manipulate BIOS options and perform node firmware upgrades from a multi-user Linux shell, and these tools must work with RHEL 7 and RHEL 8. [1]
e. Node memory configurations must all be balanced for optimal performance [1]
f. There are three kinds of nodes to be included in the proposal
i. Standard Compute Nodes
a. RAM/core ratio of not less than 8GiB/core [1]
b. Nodes must be configured with some type of local disk to boot an operating system installed onto that disk [1]
· Nodes must include an NVMe-interface solid state disk of capacity greater than 15GiB per core and minimum endurance of 1 DWPD (the boot and NVMe disks can be the same if the system supports it) [1], [2]
c. Nodes must support unattended installation of RHEL 7 and RHEL 8 over the network onto the local disk [1]
d. Nodes must include a minimum of one HDR100 (or better) InfiniBand interface [1], [2]
e. Nodes must include a minimum of two 25 Gigabit (or greater) Ethernet interfaces [1], [2]
f. Minimum acceptable base clock rate for processors in these nodes is 2.0Ghz [1]
a. Base clock rates greater than or equal to 2.3 GHz are preferred [2], [3]
b. Large memory nodes
· Total RAM capacity of not less that 4TiB [1]
· RAM/core ratio equal to or greater than the standard compute nodes [1]
· Nodes must be configured with some type of local disk to boot an operating system installed onto that disk [1]
g. Nodes must include an NVMe-interface solid state disk of capacity greater than 15GiB per core and minimum endurance of 1 DWPD (the boot and NVMe disks can be the same if the system supports it) [1], [2]
· Nodes must support unattended installation of RHEL 7 and RHEL 8 over the network onto the local disk [1]
h. Nodes must include a minimum of one HDR100 (or better) InfiniBand interface [1], [2]
i. Nodes must include a minimum of two 25 Gigabit (or greater) Ethernet interfaces [1], [2]
j. Minimum acceptable base clock rate for processors in these nodes is 2.0Ghz [1]
i. Base clock rates greater than or equal to 2.3 GHz are preferred [2], [3]
ii. Large memory nodes
c. SLURM controller nodes
a. Total RAM capacity of not less that 4TiB [1]
b. RAM/core ratio equal to or greater than the standard compute nodes [1]
c. Nodes must be configured with some type of local disk to boot an operating system installed onto that disk [1]
d. Nodes must include an NVMe-interface solid state disk of capacity greater than 15GiB per core and minimum endurance of 1 DWPD (the boot and NVMe disks can be the same if the system supports it) [1], [2]
e. Nodes must support unattended installation of RHEL 7 and RHEL 8 over the network onto the local disk [1]
f. Nodes must include a minimum of one HDR100 (or better) InfiniBand interface [1], [2]
g. Nodes must include a minimum of two 25 Gigabit (or greater) Ethernet interfaces [1], [2]
h. Minimum acceptable base clock rate for processors in these nodes is 2.0Ghz [1]
i. Base clock rates greater than or equal to 2.3 GHz are preferred [2], [3]
iii. SLURM controller nodes
a. Nodes must have a minimum core count of 4 [1]
b. Nodes must have a minimum RAM capacity of 32GiB [1]
c. Nodes must have a hardware RAID card capable of RAID1 [1]
d. Nodes must have 4 local disks configured as two RAID1 devices – one array for the operating system and one for SLURM job state data [1]
· Nodes must have 4 1 Gigabit (or greater) Ethernet interfaces [1]
e. Minimum acceptable base clock rate for processors in these nodes is 2.6Ghz [1]
i. Higher base clock rates are preferred [2], [3]
g. The quantities of each type of node in the proposal are as follows:
o Number of SLURM controller nodes is 2 [1]
o Number of Large memory nodes is 2 [1]
o Number of Standard Compute nodes is as many as can fit into the Data Center Footprint criteria [2]
2. Ethernet switches
i. Number of SLURM controller nodes is 2 [1]
ii. Number of Large memory nodes is 2 [1]
iii. Number of Standard Compute nodes is as many as can fit into the Data Center Footprint criteria [2]
3. Ethernet switches
a. Two types of Ethernet switches should be included in the proposal
i. Dedicated BMC network switches
a. Switches must have sufficient port count to aggregate the dedicated BMC network interfaces from each large memory and standard compute node [1]
b. Switch ports must support the maximum link speed of the BMC interfaces that are connected to the switches [1]
c. Switches must have a command line interface [1]
d. At least one 1 Gigabit (or better) port must be available for uplink to HiPerGator’s existing networks [1] |  |  |  | #REF! | #REF!
i. Details surrounding integration with HiPerGator’s existing networks, including uplink cable counts and lengths will be discussed during the negotiation phase after evaluating all vendor responses.
ii. High speed Ethernet switches
a. Switches must have sufficient port count to aggregate the two 25GbE (or better) network interfaces from each large memory and standard compute node [1], [2]
b. Switch ports must support the maximum link speed of the node network interfaces that are connected to the switches [1]
c. Switches must have a command line interface [1]
d. Switches should have sufficient port count and type to support a 2x100 Gigabit Ethernet LACP LAG for uplink to HiPerGator’s existing networks [1]
i. Details surrounding integration with HiPerGator’s existing networks, including uplink cable counts and lengths will be discussed during the negotiation phase after evaluating all vendor responses.
e. Cumulus Linux is preferred as the switch operating system for these switches, but is not required [2]
4. InfiniBand switches
a. InfiniBand switches must be included in the proposal to support all connections from the large memory and standard compute nodes at the highest link speed supported by each node’s HCA [1]
b. InfiniBand switches must be included in the proposal as needed to aggregate any other InfiniBand switches in the proposal into a single InfiniBand fabric, with any inter-switch links operating at the maximum link speed supported by either end [1]
c. For guidance, a blocking factor of approximately 4:1 in terms of bandwidth is known to work well for existing UFRC workloads and can be assumed, subject to negotiation [2]
i. Details surrounding integration with HiPerGator’s existing InfiniBand network, including uplink cable counts and lengths will be discussed during the negotiation phase after evaluating all vendor responses.
5. Racks, PDUs, and Integration Services
a. Racks and PDUs to support large memory nodes, standard compute nodes, and associated switches must be included in the proposal [1]
b. PDUs must have 208V 3-phase input and be network-accessible. [1]
c. Integration services that includes should rack-and-stack, BIOS option assignment, and burn-in at the vendor’s factory or integration facility must be included in the proposal [1]
d. If chosen, the vendor must be able to supply MAC addresses and serial numbers of all node, switch, and PDU Ethernet ports in the solution prior to delivery [1]
i. It is preferred if vendors are also able to provide IPoIB MAC addresses for all InfiniBand interfaces prior to delivery in the solution, as well. [2]
6. Warranty and Support
a. 5 year warranty and support duration should be included for all proposed equipment. [1]
b. Minimum acceptable support level on the hardware is 9x5 next-business day parts replacement [1]
i. There is no requirement for any kind of premium support levels or 4-hour response times.
c. It is highly preferred for on-site spares to be provided and replenished for the duration of the warranty in order to enable self-service of failed components. [2]