## Sheet1
Attachment B: ITN23NH-121 UFIT Compute Environment, Support and Related Services
All specifications marked with a [1] will be judged on a true/false basis for feature support. Specifications marked with a [2] will be judged based on the degree that the given specification exceeds the minimum. Degreed should be specified in comments. |  |  |  | TRUE
Requirements/Needs | [1] -True/False | [2] - Specification exceeds the minimum | Comments | FALSE
The following are required features:
1. Architecture
a. Bladed solution. [1]
2. Authentication
a. LDAP authentication with authorization based on group membership. [1]
b. Multi-tenant support such that a role can be assigned to specific groups of hardware. [1]
3. Automation
a. Documented and full featured RESTful API. [2]
4. Availability
a. Between 50 - 80 nodes in each availability zone. [2]
b. Enough hardware for at least 2 availability zones. [2]
5. Firmware
a. Capability to update all required firmware in an orchestrated fashion with near zero downtime. [2]
6. Management
a. Service profile / hardware abstraction that allows for consistent configuration of items such as networking and storage across nodes. [2]
b. Migration of service profile to another node/blade in the case of a hardware failure. [1]
c. Single point / piece of software or interface that allows for management of all features such as firmware update, and service profile creation or modification. [2]
d. Automated call home feature upon hardware failure. [1]
7. Memory
a. Capability to have at least 1TB of memory per physical host. [2]
8. Networking
a. At least 4 redundant network paths. [2]
b. Capability to trunk 2 or more VLANs down to each CNA function. [2]
c. Capability to trunk specific FC vSANs down to a CNA function. [2]
d. Capability to create 2 or more fibre channel CNA function. [2]
e. Capability to dynamically change which VLANs are sent to each CNA function if proposing a bladed solution. [1]
f. Support FC enhanced inter-switch links (EISL) at the aggregation layer. [1]
g. Span downstream traffic to upstream port at the aggregation layer. [1]
h. At least 8 x 25G network connections at the aggregation layer. [2]
i. At least 8 x 32G FC connections at the aggregation layer. [2]
j. Capability to add more network and FC connections at the aggregation layer without disruption. [1]
9. Performance
a. Between 24 and 32 physical cores per socket. [2]
b. 2 sockets per host. [1]
c. Minimum base frequency of 2.4Ghz. [2]
10. Storage
a. Support for RAID-1 flash devices for ESXi installs. [1]
11. Support/Vendor
a. Supplied installation, configuration, and operations documentation. [1]
b. Vendor provides timely security alerts, advisories, and directives. [1]
c. 24x7 product support, with engineering response within thirty (30) minutes for severity 1 outages. [1]
d. Service personnel and parts on-site within 4 hours. [1]
These features are not required but are highly desired:
1. Authentication
a. SAML2 authentication with authorization based on vended attributes for any web interface. [1]
b. Direct integration with Duo Cloud. [1]
c. Role based access based on authenticated attributes. [1]
2. Purchasing Models
a. Outright Purchase or Consumption as a Service [1]
3. Automation
a. Integration with Terraform. [1]
b. Integration with Ansible. [1]
c. Python SDK. [1]
d. Golang SDK. [1]
e. PowerShell modules. [1]
f. Integration with HashiCorp Vault. [1]
4. Firmware
a. Integration with VMware services such as vCenter and vRealize Lifecycle manager for both driver and firmware updates. [1]
5. Graphics
a. GPU support connected direct to blade. [1]
b. GPU support through external PCIe switching. [1]
6. Management
a. The capability to centrally manage both blade and non-blade hosts. [1]
b. Capability to sync configurations across multiple pods/domains. [1]
7. Memory
a. Support for Intel PMEM. [1]
8. Monitoring
a. Remote logging support. [1]
b. Remote metrics collection for all components as close to real time as possible. Prefer a Prometheus endpoint. [2]
c. VMware vRealize Operations (vROps) integration. [1]
9. Networking
a. At least 2 redundant fibre channel paths.[2]
b. Capability to accept multiple FC VSANs on a single FC interface at the aggregation layer. [1]
c. Automatic network failover at the CNA if an upstream network failure occurs north of the aggregation layer. [1]
d. Automatic FC failover at the CNA in the case of an upstream FC failure north of aggregation layer. [1]
e. LLDP/CDP discovery and advertisement at the blade level. [1]
f. LLDP/CDP discovery and advertisement at the network aggregation level. [1]
g. VXLAN support. [1]
h. Capability to use NVMe over Fabrics. [1]
10. Storage
a. Capability to have 2-8 NVMe or SSD drives available to each blade. [2]